## INPUT SPAN RESULTS
[10 empty] | AVONMOUTH REBAR FACILITY | [13 empty] | Sheet No. |  |  |  | A4100/ 078 /04
[24 empty] | Rev No. |  |  |  | 00
| Laing O'Rourke, Bridge Place | [8 empty] | A4100 | [13 empty] | Design by |  |  |  | EM
| Anchor Boulevard, Admirals Park | [22 empty] | Date |  |  |  | 2025-07-24
| Crossways, Dartford, Kent DA2 6SN | [8 empty] | EDB 078 | [13 empty] | Checked by |  |  |  | RH
| Tel: 01322 296 200 Fax: 01322 296 262 | [22 empty] | Date |  |  |  | 2025-07-31
Checker's comments |  | TITLE |  |  | LIFTING AND HANDLING OF HPX ROOF CAGES
|  |  | fy= |  | 500 | (MPa) |  |  |  | E= |  | 205 | (kNmm2).
|  |  | Dia |  | Area |  | I |  |  | EI |  | ry=√ {I/A} |  |  | Wel |  |  | Wpl |  |  | fy Wel |  | plastic/1.5 | fy Wpl |  |  | bar size |  |  | (kg/m) | SW UDL
|  |  | (mm) |  | (mm2) |  | (mm4) |  |  | (kNm2) |  | (mm) |  |  | (mm3) |  |  | (mm3) |  |  | (kNm) |  | (kNm) | (kNm) |  |  | 12 |  |  | 0.888 | 0.01176
|  |  | 16 |  | 201.0619 |  | 3216.9909 |  |  | 0.65948 |  | 4 |  |  | 402.1239 |  |  | 682.6667 |  |  | 0.17484 |  | 0.19787 | 0.29681 |  |  | 16 |  |  | 1.579 | 0.020911
|  |  | 20 |  | 314.1593 |  | 7853.9816 |  |  | 1.6101 |  | 5 |  |  | 785.3982 |  |  | 1333.3333 |  |  | 0.34148 |  | 0.38647 | 0.57971 |  |  | 20 |  |  | 2.466 | 0.032658
|  |  | 25 |  | 490.8739 |  | 19174.7598 |  |  | 3.9308 |  | 6.25 |  |  | 1533.9808 |  |  | 2604.1667 |  |  | 0.66695 |  | 0.75483 | 1.1322 |  |  | 25 |  |  | 3.854 | 0.05104
|  |  | 32 |  | 804.2477 |  | 51471.854 |  |  | 10.5517 |  | 8 |  |  | 3216.9909 |  |  | 5461.3333 |  |  | 1.3987 |  | 1.583 | 2.3745 |  |  | 32 |  |  | 6.313 | 0.083606
|  |  | 40 |  | 1256.6371 |  | 125663.7061 |  |  | 25.7611 |  | 10 |  |  | 6283.1853 |  |  | 10666.6667 |  |  | 2.7318 |  | 3.0918 | 4.6377 |  |  | 40 |  |  | 9.864 | 0.13063
THESE SPACINGS ARE THE TYPICAL AVERAGE T1 ,T2, B1 & B2
THIS IS CALCULATED MAX SPAN
[9 empty] | THESE ARE DOMINANT BAR SIZES T1 ,T2, B1 & B2 | [17 empty] | THIS IS SPECIFIED SPAN ROUNDED DOWN TO NEAREST 0.1m.
[6 empty] | TYPICAL 6 STRUTS IN HEIGHT AT 1/5 TH POINTS |  |  |  | NUMBER OF T2 LACERS | [9 empty] | NUMBER OF B2 LACERS
TOTAL WT = CAGE WT + EMBED PLATES
CHECK SPANS FOR ALL THE CAGES.
|  |  | CAGE NO | LENGTH (m) | HEIGHT H (m) | CAGE WT (T) | EMBED WT (T) | TOTAL WT (T) | LACER SPAN =H/5 (m) | T1 BAR SIZE (mm) | T1 SPACING (mm) | T2 BAR SIZE (mm) | T2 SPACING (mm) | NO OF T2 LACERS | T1 CAGE MAX SPACING | B1 BAR SIZE (mm) | B1 SPACING (mm) | B2 BAR SIZE (mm) | B2 SPACING (mm) | NO OF B2 LACERS | B1 MAX MESH SPACING | AVON MESH WT (T) | AVON NON MESH WT (T) | UDL FACTOR | T2 LACER UDL W INCL UDL F (kN/m/m) | T1 TIP POINT LOAD P (kN/m) | T1 CAGE MAX SPAN S (m) | B2 LIFT LACER UDL W (kN/m/m) | B1 TIP POINT LOAD P (kN/m) | SPEC MAX CAGE SPAN S (m)
|  |  | 1 | 9 | 6.8 | 7.1 |  | 7.1 | 1.36 | [20 empty] | #REF!
|  |  | 2 | 10 | 6.8 | 6.5 |  | 6.5 | 1.36 | [20 empty] | #REF!
|  |  | 3 | 10 | 6.8 | 6.6 |  | 6.6 | 1.36 | [20 empty] | #REF!
|  |  | 84 | 6.4 | 5.5 | 6.65 | 0.3 | 6.95 | 1.1 | 32 | 200 | 32 | 200 | 31 | 1.7844 | 25 | 200 | 32 | 200 | 31 | 1.0416 | 3.7 | 3.25 | 0.87838 | 0.94226 | 0.38005 | 0.81011 | 0.88109 | 0.23201 | 0.8
INPUT ALL GREEN CELLS
|  |  | 2ND SHEET CALCULATIONS | [17 empty] | C32 LIFTING BAR REQUIRED TO LIFT B1/B2 MESH TO TURNING TABLE, AS B1 MAX MESH SPACING IS < SPECIFIED MAX SPAN S
OUTPUT

## CALCULATION
[10 empty] | AVONMOUTH REBAR FACILITY | [13 empty] | Sheet No. |  |  |  | A4100/ 078 /04
[24 empty] | Rev No. |  |  |  | 00
| Laing O'Rourke, Bridge Place | [8 empty] | A4100 | [13 empty] | Design by |  |  |  | EM
| Anchor Boulevard, Admirals Park | [22 empty] | Date |  |  |  | 2025-07-24
| Crossways, Dartford, Kent DA2 6SN | [8 empty] | EDB 078 | [13 empty] | Checked by
| Tel: 01322 296 200 Fax: 01322 296 262 | [22 empty] | Date
Checker's comments |  | TITLE |  |  | LIFTING AND HANDLING OF HPX ROOF CAGES
|  |  | fy= |  | 500 | (MPa) |  |  |  | E= |  | 205 | (kNmm2).
|  |  | Dia |  | Area |  | I |  |  | EI |  | ry=√ {I/A} |  |  | Wel |  |  | Wpl |  |  | fy Wel |  | plastic/1.5 | fy Wpl |  |  | bar size |  |  | (kg/m) |  | SW UDL | FACTORY 1.2DYN UDL
|  |  | (mm) |  | (mm2) |  | (mm4) |  |  | (kNm2) |  | (mm) |  |  | (mm3) |  |  | (mm3) |  |  | (kNm) |  | (kNm) | (kNm) |  |  | 12 |  |  | 0.888 |  | 0.01176 | 0.014112
|  |  | 16 |  | 201.0619 |  | 3216.9909 |  |  | 0.65948 |  | 4 |  |  | 402.1239 |  |  | 682.6667 |  |  | 0.17484 |  | 0.19787 | 0.29681 |  |  | 16 |  |  | 1.579 |  | 0.020911 | 0.025094
|  |  | 20 |  | 314.1593 |  | 7853.9816 |  |  | 1.6101 |  | 5 |  |  | 785.3982 |  |  | 1333.3333 |  |  | 0.34148 |  | 0.38647 | 0.57971 |  |  | 20 |  |  | 2.466 |  | 0.032658 | 0.03919
|  |  | 25 |  | 490.8739 |  | 19174.7598 |  |  | 3.9308 |  | 6.25 |  |  | 1533.9808 |  |  | 2604.1667 |  |  | 0.66695 |  | 0.75483 | 1.1322 |  |  | 25 |  |  | 3.854 |  | 0.05104 | 0.061249
|  |  | 32 |  | 804.2477 |  | 51471.854 |  |  | 10.5517 |  | 8 |  |  | 3216.9909 |  |  | 5461.3333 |  |  | 1.3987 |  | 1.583 | 2.3745 |  |  | 32 |  |  | 6.313 |  | 0.083606 | 0.10033
|  |  | 40 |  | 1256.6371 |  | 125663.7061 |  |  | 25.7611 |  | 10 |  |  | 6283.1853 |  |  | 10666.6667 |  |  | 2.7318 |  | 3.0918 | 4.6377 |  |  | 40 |  |  | 9.864 |  | 0.13063 | 0.15676
THESE SPACINGS ARE THE TYPICAL AVERAGE T1 ,T2, B1 & B2
THIS IS CALCULATED MAX SPAN
[9 empty] | THESE ARE DOMINANT BAR SIZES T1 ,T2, B1 & B2 | [17 empty] | THIS IS SPECIFIED SPAN ROUNDED DOWN TO NEAREST 0.1m.
TYPICAL 6 STRUTS IN HEIGHT AT 1/5 TH POINTS
TOTAL WT = CAGE WT + EMBED PLATES
CHECK SPANS FOR ALL THE CAGES.
|  |  | CAGE NO | LENGTH (m) | HEIGHT H (m) | CAGE WT (T) | EMBED WT (T) | TOTAL WT (T) | LACER SPAN =H/5 (m) | T1 BAR SIZE (mm) | T1 SPACING (mm) | T2 BAR SIZE (mm) | T2 SPACING (mm) | NO OF T2 LACERS | T1 MESH SPACING | B1 BAR SIZE (mm) | B1 SPACING (mm) | B2 BAR SIZE (mm) | B2 SPACING (mm) | NO OF B2 LACERS | B1 MESH SPACING | AVON MESH WT (T) | AVON NON MESH WT (T) | UDL FACTOR | T2 LACER UDL W INCL UDL F (kN/m/m) | T1 TIP POINT LOAD P (kN/m) | T1 MAX SPAN S (m) | B2 LIFT LACER UDL W (kN/m/m) | B1 TIP POINT LOAD P (kN/m) | SPEC MAX SPAN S (m) | MAX STRUT LOAD (kN) | MAX DESIGN LIFT LOAD (Kn)
|  |  | 1 | 9 | 6.8 | 7.1 |  | 7.1 | 1.36 | [20 empty] | #REF! | #REF! | #REF!
|  |  | 2 | 10 | 6.8 | 6.5 |  | 6.5 | 1.36 | [20 empty] | #REF! | #REF! | #REF!
|  |  | 3 | 10 | 6.8 | 6.6 |  | 6.6 | 1.36 | [20 empty] | #REF! | #REF! | #REF!
|  |  | 84 | 6.4 | 5.5 | 6.65 | 0.3 | 6.95 | 1.1 | 32 | 200 | 32 | 200 | 31 | 1.7844 | 25 | 200 | 32 | 200 | 31 | 1.0416 | 3.7 | 3.25 | 0.87838 | 0.94226 | 0.38005 | 0.81011 | 0.88109 | 0.23201 | 0.8 | 3.9073 | 16.4526